## Sheet1
# | Item Type | Designator | Description | Footprint | Manufacturer Part Number | Manufacturer | Comment | Quantity | Remarks
1 | Capacitor | C2, C5 | 0.1uF Capacitor | CAP0603-CAP | - | - | 0.1uF | 2
2 | Resistor | R2, R3, R9, R10, R12, R17 | 10K Resistor | RESISTOR0603 | - | - | 10K | 6
3 | Resistor | R1, R4,R8 | 1K Resistor | RESISTOR0603 | - | - | 1K | 3
4 | Resistor | R5, R6 | 1M Resistor | RESISTOR0603 | - | - | 1M | 2
5 | Switch | SW1 | - | custom | GX10700 | Snaptron | - | 1
6 | Header | JST1 | Headers & Wire Housings 2P SIL SMT HORIZ SHROUDED TAB HEADER | custom | M40-4010246 | Harwin Inc. | - | 1
7 | Mosfet | PFET | P-Channel Mosfet | SOT23-3 | - | - | - | 1
8 | Mosfet | N-FET, N-FET1 | N-Channel Mosfet | SOT23-3 | - | - | - | 2
9 | IR LED | D1, D2, D3, D4 | IR LED | custom | TSAL4400 | Vishay Semiconductor Opto Division | - | 4
10 | RGB LED | RGB_LED | RGB LED | custom | WS2812-20202020 | Worldsemi | - | 1
11 | IC | LIS3DH | 3-Axis Accelerometer with I2C/SPI Interface | custom | LIS3DHTR | STMicroelectronics | - | 1
12 | Module | U2 | MOUDLE-SEEEDUINO-XIAO MOUDLE14P-2.54-21X17.8MM | custom | ESP32-C6 | Saeed Studio | - | 1
13 | Test Point | ACCEL, GND | Test point | custom | - | - | - | 2
14 | FIDUCIAL1.5MM | BR_FIDUCIAL, TL_FIDUCIAL | Fiducial Marker |  | - | - | - | 2
15 | FIDUCIAL1.5MFIDUCIALSQM | FIDUCIAL_BOTTOMRIGHT, FIDUCIAL_TOPLEFT | Fiducial Marker |  | - | - | - | 2